## Audible and Visual alarm
Audible and Visual alarm：
Product Features: Trigger continuous frequency alarm sound and voice announcement or other voice (Default voice: large vehicles), other voice announcements can be customized
Specifications：
Voltage | 12V
Power consumption | 5W
Serial port | RS485
Size | 108.9*97.9*38mm
Weatherproof/Water Proof | IP66
Operational Temperature | -20～70℃
Operational humidity | 10～90%RH
Port | 5PIN Aircraft Round Connector Plug
Size：