## JA-612B
Vehicle AHD-Camera Specification
1080P/720P AHD IR Camera, 3.6 / 2.8mm lens optional |  | ICARVISIONS (SHENZHEN) TECHNOLOGY CO.,LTD
Website: www.icarvisions.com
Features: 1.1/2.9” CMOS GC2053,Millions of high-resolution(2.0/1.0 Mega pixel); 2.Metal-cased mini housing with standard fixed lens; 3.3.6 / 2.8 mm lens optional,and option 12 LEDs; 4.Easy installation to ceiling or wall; 5.Support 12V DC ±10%,Low power consumption.
|  | Model | JA-612B
|  | Optical Format | 1/2.9” CMOS GC2053
|  | TV System | PAL/NTSC
|  | Horizontal Resolution | 2.0/1.0 Mega pixe
|  | Lens optional | 3.6 / 2.8 mm
|  | Effective Pixel Arrey | 1080P: 1920Hx1080V; 720P: 1280Hx720V
|  | Min illumination | 0.01 Lux at F1.2 (Infrared LED On)
|  | S/N Ratio | More than 50 dB, (AGC Off)
|  | WDR | D-WDR
Product Photo: | Dimensions: | IR function | 12PCS IR LED（850nm）optional
|  | Audio fuction | N/A
|  | Horizontal angle of view | 90° (D) for 3.6mm
|  | Work current | 60mA
|  | Tilt Adjusting | 0-90 degree
|  | Power Supply | 12V DC ±10%
|  | Dimensions | ø59 x 52 mm
|  | Net Weight | 130 g
|  | Weatherproof/Water Proof | N/A
|  | Operational Temperature | -20 ~ +60 ° C
|  | Operational humidity | ＜95%
|  | vedio interface | 4PIN Aircraft Round Connector Plug