## JA-MC018
Vehicle AHD-Camera Specification
1080P/720P AHD IR Camera, 3.6 / 2.8mm lens optional | ICARVISIONS (SHENZHEN) TECHNOLOGY CO.,LTD
Website: www.icarvisions.com
Features: 1.1/2.9” CMOS GC2053 image sensor; 2.Metal-cased mini housing with standard fixed lens; 3.IP67 Waterproof & Vandalproof; 4.3.6mm / 2.8mm lens optional; 5.Support IR function,infrared LED range 10m; 6.Easy installation to ceiling or wall; 7.Support 12V DC ±10%,Low power consumption.
| Model | JA-MC018
| Image Sensor | 1/2.9” CMOS GC2053
| TV System | PAL/NTSC
| Lens optional | 3.6mm / 2.8 mm
| Effective Pixel Arrey | 1080P: 1920Hx1080V; 720P: 1280Hx720V
| Min illumination | 0.01Lux @(F1.2,AGC ON)
| S/N Ratio | More than 48 dB, (AGC Off)
| WDR | D-WDR
| IR &Infrared LED Range | 18PCS IR LED（850nm）,10m
Product Photo: | Audio fuction | N/A
| Horizontal angle of view | 90° (D) for F3.6mm
| Work current | 210mA
| Tilt Adjusting | 0-60 degree
| Power Supply | 12V DC ±10%
| Dimensions | 79×65×38mm
| Net Weight | 320 g
| Weatherproof/Water Proof | IP67
| Operational Temperature | -20 ~ +60 ° C
| Operational humidity | 20%~80%
| vedio interface | 4PIN Aircraft Round Connector Plug