## JA-MC019
Vehicle AHD-Camera Specification
1080P/720P AHD Camera, 3.6/2.8mm lens with IR LEDs | ICARVISIONS (SHENZHEN) TECHNOLOGY CO.,LTD
Website: www.icarvisions.com
Features: 1.1/2.9” CMOS GC2053 image sensor; 2.IP67 Waterproof & Vandalproof; 3.Millions of high-resolution(1.0/2.0 Mega pixel); 4.Heating and anti fog; 5.Metal-cased with fixed F3.6mm/2.8mm lens and hardened tempered glass; 6.Support 12V DC ±10%,Low power consumption Max.3W
| Model | JA-MC019
| Image Sensor | 1/2.9” CMOS GC2053
| TV System | PAL/NTSC
| HD-Resolution | 1.0/2.0 Mega pixel
| Lens optional | 3.6mm/2.8mm
| Effective Pixel Arrey | 1080P:1920H x 1080 V; 720P:1280H x 720 V
| Min illumination | 0.01 lux @ F1.2 (IR LEDs On)
| S/N Ratio | More than 50 dB(AGC Off)
| WDR | D-WDR
Product Photo: | IR | 24PCS IR LED
| Infrared LED Range | 20m
| horizontal angle of view | 90° (D) for F3.6mm
| Tilt Adjusting | 0-90 Degree
| Power Supply | 12V DC ±10% 250mA
| Dimensions | 108*72*70mm
| Net Weight | 500 g
| Weatherproof/Water Proof | IP67
| Operational Temperature | -25 ~ +55 ° C
| Operational humidity | 20 ~ 80%
| vedio interface | 4PIN Aircraft Round Connector Plug