## JA-MC225
Vehicle AHD-Camera Specification
1080P/720P AHD Camera, fixed 2.8mm lens,support D-WDR |  | ICARVISIONS (SHENZHEN) TECHNOLOGY CO.,LTD
Website: www.icarvisions.com
Features: 1.1/2.9” CMOS GC2053 image sensor; 2.Dust-proof design; 3.Millions of Analog high-resolution(2.0/1.0 Mega pixel); 4.Support D-WDR,Video effects can be optimized; 5.F2.8mm wide angle lens,horizontal angle of view 92°; 6.support 12V DC ±5%,working current 65mA±5mA
|  | Model | JA-MC225
|  | Image Sensor | 1/2.9” CMOS GC2053
|  | TV System | PAL/NTSC
|  | HD-Resolution | 2.0/1.0 Mega pixel
|  | Lens optional | 2.8mm
|  | Effective Pixel Arrey | 1080P: 1920Hx1080V; 720P: 1280Hx720V
|  | Min illumination | 0.01Lux @(F1.2,AGC ON)
|  | Audio | N/A
|  | S/N Ratio | More than 60dB
|  | WDR | D-WDR
Product Photo: | Dimensions: | IR | N/A
|  | Infrared LED Range | N/A
|  | horizontal angle of view | 92°
|  | Tilt Adjusting | Djustable
|  | Power Supply | DC 12V±5%,65mA±5mA
|  | Dimensions | 49.5*47.5mm
|  | Net Weight | 150g
|  | Weatherproof/Water Proof | N/A
|  | Operational Temperature | -20℃～60℃
|  | Operational humidity | ＜90%
|  | vedio interface | 4PIN Aircraft Round Connector Plug