## JA-MC313
Panoramic camera specifications
1080P AHD Camera, 1.6mm len |  | ICARVISIONS (SHENZHEN) TECHNOLOGY CO.,LTD
www.icarvisions.com
Features: 1.1/2.9” CMOS GC2053 image sensor; 2.Panoramic camera 180°（1.6mm); 3.IP67 Waterproof & Vandalproof； 4.Easy to install to the environment outside the car; 5.Support 12V DC ±10%,Low power consumption.
|  | Model | JA-MC313
|  | Image Sensor | 1/2.9” CMOS GC2053
|  | TV System | PAL/NTSC
|  | Lens optional | 1.6mm
|  | Effective Pixel Arrey | 1920H x 1080 V
|  | Min illumination | 0.001 Lux at F1.2
|  | S/N Ratio | >60dB
|  | WDR | D-WDR
|  | IR | N/A
|  | Infrared LED Range | N/A
Product Photo: | Dimensions: | Audio fuction | N/A
|  | horizontal angle of view | 1.6mm（180° ）
|  | Current | 90mA
|  | Tilt Adjusting | N/A
|  | Power | 12V DC ±10%
|  | Dimensions | 60.5*34.5*33（mm)
|  | Net Weight | 100 g
|  | Weatherproof/Water Proof | IP67
|  | Operational Temperature | -20° ~ +65 ° C
|  | Operational humidity | 20%~80%
|  | vedio interface | 4PIN Aircraft Round Connector Plug