## JA-MC510
Vehicle AHD-Camera Specification
1080P/720P AHD IR Camera, 3.6 / 2.8mm lens optional |  | ICARVISIONS (SHENZHEN) TECHNOLOGY CO.,LTD
Website: www.icarvisions.com
Features: 1.1/2.9” CMOS GC2053 image sensor; 2.Metal-cased mini housing with standard fixed lens; 3. 3.6 / 2.8 mm lens optional ; 4.Support IR function,infrared LED range 10~15m; 5.Easy installation to ceiling or wall; 6.Support 12V DC ±10%,Low power consumption.
|  | Model | JA-MC510
|  | Image Sensor | 1/2.9” CMOS GC2053
|  | TV System | PAL/NTSC
|  | Lens optional | 3.6 / 2.8 mm
|  | Effective Pixel Arrey | 1080P: 1920Hx1080V; 720P: 1280Hx720V
|  | Min illumination | 0.01Lux @(F1.2,AGC ON)
|  | S/N Ratio | More than 50 dB, (AGC Off)
|  | WDR | D-WDR
|  | IR &Infrared LED Range | 12 PCS IR LED,15m
Product Photo: | Dimensions: | Audio fuction | Optional
|  | Angle of view | 90° (D) for F3.6mm/115° (D) for F2.8mm
|  | Work current | 160mA
|  | Tilt Adjusting | 0-90 degree
|  | Power Supply | 12V DC ±10%
|  | Dimensions | ø68.8 x 59.2 mm
|  | Net Weight | 180 g
|  | Weatherproof/Water Proof | N/A
|  | Operational Temperature | -20 ~ +60 ° C
|  | Operational humidity | 20%~80%
|  | vedio interface | 4PIN Aircraft Round Connector Plug