## JA-MC609
Vehicle AHD-Camera Specification
1080P/720P AHD Camera, 2.8 /3.6mm lens with IR LEDs |  | ICARVISIONS (SHENZHEN) TECHNOLOGY CO.,LTD
Website: www.icarvisions.com
Features: 1.1/2.9” CMOS GC2053 image sensor; 2.Metal-cased with standard fixed lens; 3.Millions of high-resolution(2.0/1.0 Mega pixel); 4.Audio fuction optional; 5.High image quality and high low light performance; 6.Easy installation to ceiling or wall; 7.Support 12V DC ±10%,Low power consumption;
|  | Model | JA-MC609
|  | Image Sensor | 1/2.9” CMOS GC2053
|  | TV System | PAL/NTSC
|  | HD-Resolution | 2.0/1.0 Mega pixel
|  | Lens optional | 3.6 / 2.8 mm
|  | Effective Pixel Arrey | 1080P: 1920Hx1080V; 720P: 1280Hx720V
|  | Min illumination | 0.01Lux @(F1.2,AGC ON)
|  | S/N Ratio | More than 50 dB(AGC Off)
|  | WDR | D-WDR
Product Photo: | Installation Instruction: | IR | 24PCS IR LED（850nm）
|  | Infrared LED Range | 10m
|  | Audio fuction | optional
|  | horizontal angle of view | 90° (Diagonal)
|  | Tilt Adjusting | 0-90 Degree
|  | Power Supply | 12V DC ±10%，320mA
|  | Dimensions | ø94 x 76 mm
|  | Net Weight | 330 g
|  | Weatherproof/Water Proof | N/A
|  | Operational Temperature | -25 ~ +60 ° C
|  | Operational humidity | 20 ~ 80%
|  | vedio interface | 4PIN Aircraft Round Connector Plug