## JA-MC804
Vehicle AHD-Camera Specification(BSD Camera)
1080P AHD Camera, 2.1mm len |  | ICARVISIONS (SHENZHEN) TECHNOLOGY CO.,LTD
www.icarvisions.com
Features: 1.FH8536H+1/2.9” CMOS GC2053 image sensor; 2.IP67 Waterproof; 3.2.1mm len，150°degree angle; 4.Easy installation to outside the car; 5.Support 12V DC ±10%,Low power consumption.
|  | Model | JA-MC804
|  | Image Sensor | FH8536H+1/2.9” CMOS GC2053
|  | TV System | PAL/NTSC
|  | Len | 2.1mm
|  | Effective Pixel Arrey | 1920H x 1080 V
|  | Min illumination | 0.01 Lux
|  | S/N Ratio | >52dB
|  | WDR | D-WDR
|  | IR | N/A
Product Photo: | Dimensions | Audio fuction | N/A
|  | horizontal angle of view | 2.1mm（>150° ）
|  | current | 150mA
|  | Tilt Adjusting | 0-90 °
|  | Power Supply | 12V DC ±10%
|  | Dimensions | 52×55×33mm
|  | Net Weight | 200 g
|  | Weatherproof/Water Proof | IP67
|  | Operational Temperature | -20 ~ +70 ° C
|  | Operational humidity | 20%~90%
|  | vedio interface | 4 PIN Aircraft Round Connector Plug