## JA-MC818-2
Vehicle AHD Camera Specification
1080P/720P AHD IR Camera, 2.1mm Lens (wide angle 130°) |  | ICARVISIONS (SHENZHEN) TECHNOLOGY CO.,LTD
Website: www.icarvisions.com
Features: 1.2.1mm lens, wide angle 130°; 2.Support IR function,10pcsΦ8 IR 940nm LED,infrared range up to 5m; 3.Easy installation with 3M sticker; 4.Support 12V DC ±10%,Low power consumption.
|  | Model | JA-MC818-2
|  | Image Sensor | 1/2.9” CMOS SONY IMX323
|  | TV System | PAL/NTSC
|  | Horizontal Resolution | 1080P/720P
|  | Lens optional | 2.1mm lens
|  | Effective Pixel Arrey | 1080P: 1920Hx1080V; 720P: 1280Hx720V
|  | Min illumination | 0.01Lux @(F1.2,AGC ON)
|  | S/N Ratio | More Than 72dB(AGC OFF)
|  | WDR | D-WDR
Product Photo: | Typical installation : | IR &Infrared LED Range | 10pcsΦ8 IR 940nm LED,5m
|  | Audio fuction | support
|  | Horizontal angle of view | 2.1mm (130°）
|  | Tilt Adjusting | N/A
|  | Power Supply | 12V DC ±10%
|  | Dimensions | 126x30x100mm
|  | Net Weight | 150 g
|  | Weatherproof/Water Proof | N/A
|  | Operational Temperature | -20 ~ +60 ° C
|  | Operational humidity | ＜95%
|  | vedio port | 4PIN Aircraft Round Connector Plug