## JA-MC900
Vehicle AHD Camera Specification
1080P/720P AHD IR Camera, Dual Lens (wide angle 130°) 2.1 & 2.8mm |  | ICARVISIONS (SHENZHEN) TECHNOLOGY CO.,LTD
Website: www.icarvisions.com
Features: 1.Dual lens (wide angle 130° ) 2.1 & 2.8mm, with panic button; 2.Support IR function,4pcs IR LED,infrared range up to 5m; 3.Easy installation with 3M sticker; 4.Support 12V DC ±10%,Low power consumption.
|  | Model | JA-MC900
|  | Image Sensor | 1/2.9” CMOS SONY IMX323
|  | TV System | PAL/NTSC
|  | Lens optional | fixed 2.1mm & 2.8mm dual lens
|  | Effective Pixel Arrey | 1080P: 1920Hx1080V; 720P: 1280Hx720V
|  | Min illumination | 0.01Lux @(F1.2,AGC ON)
|  | S/N Ratio | More Than 72dB(AGC OFF)
|  | WDR | D-WDR
|  | IR &Infrared LED Range | 4 pcs IR LED,5m(2.1mm)
Product Photo: | Typical installation : | Audio fuction | support(2.1mm)
|  | Horizontal angle of view | 2.1mm ( horizontal 130°） & 2.8mm (horizontal 92°)
|  | Tilt Adjusting | N/A
|  | Power Supply | 12V DC ±10%
|  | Dimensions | 96x75x48mm
|  | Net Weight | 200 g
|  | Weatherproof/Water Proof | N/A
|  | Operational Temperature | -20 ~ +55 ° C
|  | Operational humidity | ＜95%
|  | vedio port | 6PIN Aircraft Round Connector Plug