## JA-MC912-B
Vehicle AHD-Camera Specification
1080P/720P AHD IR Camera, fixed 2.1mm lens,support D-WDR |  | ICARVISIONS (SHENZHEN) TECHNOLOGY CO.,LTD
Website: www.icarvisions.com
Features: 1.1/2.9” CMOS GC2053 image sensor; 2.Support Rear installation (2.1mm); 3.IP67 Waterproof; 4.Support IR function, infrared LED range 20m; 5.Easy installation to ceiling or wall; 6.Support D-WDR, Video effects can be optimized; 7.Support 12V DC ±10%, Low power consumption.
|  | Model | JA-MC912-B
|  | Image Sensor | 1/2.9” CMOS GC2053
|  | TV System | PAL/NTSC
|  | Lens optional | 2.1mm
|  | Effective Pixel Arrey | 1080P: 1920Hx1080V; 720P: 1280Hx720V
|  | Min illumination | 0.01Lux @(F1.2,AGC ON)
|  | S/N Ratio | More than 60 dB, (AGC Off)
|  | WDR | D-WDR
|  | IR &Infrared LED Range | 4 PCS IR LED）,20m
产品图片: | 尺寸: | Audio fuction | N/A
|  | Horizontal angle of view | 2.1mm（H120° ）
|  | Work current | 210mA
|  | Tilt Adjusting | 0-60 degree
|  | Power Supply | 12V DC ±10%
|  | Dimensions | 108×78×62mm
|  | Net Weight | 350 g
|  | Weatherproof/Water Proof | IP67
|  | Operational Temperature | -20 ~ +60 ° C
|  | Operational humidity | 20%~80%
|  | vedio interface | 4PIN Aircraft Round Connector Plug