## JA-MC922
Vehicle AHD Camera Specification
1080P AHD IR Camera, 6mm len |  | ICARVISIONS (SHENZHEN) TECHNOLOGY CO.,LTD
www.icarvisions.com
Features: 1.FH8536H+1/2.9” CMOS GC2053; 2.Support Side installation（6mm); 3.IP67 Waterproof; 4.Support IR function,infrared LED range 25m; 5.Easy installation to outside the car; 6.Support 12V DC ±10%,Low power consumption.
|  | Model | JA-MC922
|  | Image Sensor | FH8536H+1/2.9” CMOS GC2053
|  | TV System | PAL/NTSC
|  | Len | 6mm
|  | Effective Pixel Arrey | 1920H x 1080 V
|  | Min illumination | 0.001 Lux at F1.2
|  | S/N Ratio | >60dB
|  | WDR | D-WDR
|  | IR | 2 PCS IR LED
|  | Infrared LED Range | 25m
Product Photo: | Dimensions | Audio fuction | N/A
|  | horizontal angle of view | F6mm（H60° ）
|  | current | 230mA
|  | Tilt Adjusting | 0-45 °
|  | Power Supply | 12V DC ±10%
|  | Dimensions | 175×89×84mm
|  | Net Weight | 1.45Kg
|  | Weatherproof/Water Proof | IP67
|  | Operational Temperature | -20 ~ +65 ° C
|  | Operational humidity | 20%~80%
|  | vedio interface | 4PIN Aircraft Round Connector Plug