## JA-MC923
Vehicle AHD Camera Specification(BSD Camera)
1080P AHD IR Camera, Dual Lens (2.1mm&2.1mm) |  | ICARVISIONS (SHENZHEN) TECHNOLOGY CO.,LTD
www.icarvisions.com
Features: 1.8536H+GC2053 image sensor; 2.Support Side installation（2.1mm); 3.IP67 Waterproof; 4.Support IR function,infrared LED range 15m; 5.Easy installation to outside the car; 6.Support 12V DC ±10%,Low power consumption.
|  | Model | JA-MC923
|  | Image Sensor | 8536H+GC2053&8536H+GC2053
|  | TV System | PAL/NTSC
|  | Len | 2.1mm&2.1mm
|  | Effective Pixel Arrey | 1920H x 1080 V&1920H x 1080 V
|  | Min illumination | 0.001 Lux at F1.2 &0.001 Lux at F1.2
|  | S/N Ratio | >60dB &>60dB
|  | WDR | D-WDR
|  | IR | Support
|  | Infrared LED Range | 15m
Product Photo: | Dimensions : | Audio fuction | N/A
|  | horizontal angle of view | F2.1mm（H>145 ） & F2.1mm（H>145 ）
|  | current | 350mA
|  | Tilt Adjusting | 0-45 °
|  | Power Supply | 12V DC ±10%
|  | Dimensions | 134.5*135*70mm
|  | Net Weight | 750 g
|  | Weatherproof/Water Proof | IP67
|  | Operational Temperature | -20 ~ +65 ° C
|  | Operational humidity | 20%~80%
|  | vedio interface | 6PIN Aircraft Round Connector Plug