## JI-MC019
Vehicle IP-Camera Specification
1080P/960P IP67 IP-Camera, fixed 3.6mm lens with IR,Support POE 12V | ICARVISIONS (SHENZHEN) TECHNOLOGY CO.,LTD
Website: www.icarvisions.com
Features: 1.1/2.9" SONY IMX323 image sensor 2.Support IP67 Waterproof & Vandal proof; 3.High-resolution(2.0 Mega pixel); 4.Heating and anti fog; 5.Metal-cased with fixed F3.6mm lens and hardened tempered glass; 6.Support standard Onvif Protocol; 7.Support 12V POE power supply (802.3af);
| Model | JI-MC019
| Image Sensor | 1/2.9" SONY IMX323
| TV System | PAL/NTSC
| Video Format | H.264
| Lens | F3.6mm
| Max video resolution | 1920x1080, 25 / 30FPS
| Video Bit Rate | 40kb～8 Mpbs Adjusting
| Audio | N/A
| Min illumination | 0.01 lux @ F1.2 (IR LEDs On)
Product Photo: | IR | Switching Mode:ICR with Φ5*24 LEDs
| WDR | D-WDR
| horizontal angle of view | 90° (Diagonal)
| SD card | N/A
| Dual Streaming | Support
| ONVIF Protocol | Support
| Power | DC-12V 2A
| POE | 12V PoE(802.3af)
| Power Consumption | Max 4W
| Outdoor vandal-resistant | IP67
| Operational Temperature | -25 ~ +55 ° C
| Operational humidity | 20 ~ 80%
| Net Weight | 500g
| Dimensions | 108*72*70mm