## JI-MC510
Vehicle IP-Camera Specification
2.0 Mega IP-Camera, fixed 2.8mm lens, Support POE 12V |  | ICARVISIONS (SHENZHEN) TECHNOLOGY CO.,LTD
Website: www.icarvisions.com
Features: 1.1/2.7" AR0237 image sensor 2.Metal-cased with standard fixed lens; 3. High-resolution(2.0 Mega pixel),support dual streaming; 4.Audio fuction optional; 5.IP67 Waterproof & IK08 Vandalproof optional; 6.Support standard Onvif Protocol 7.Support 12V POE power supply (802.3af)
|  | Model | JI-MC510
|  | Image Sensor | 1/2.7" AR0237
|  | TV System | PAL/NTSC
|  | Video Format | H.264
|  | Lens | 3.6/2.8mm
|  | Max video resolution | 1920*1080,25 / 30FPS
|  | Video Bit Rate | 1Mbps~8Mbps
|  | Audio | Optional
|  | Min illumination | Color 0.01 Lux@F1.2 Black and white 0.001 Lux
|  | IR | 12PCS IR LED,15m
|  | Horizontal angle of view | 92° (D) for 2.8mm
Product Photo: | Dimensions: | WDR | D-WDR
|  | SD card | N/A
|  | Dual Streaming | Support
|  | ONVIF Protocol | Support
|  | Power | DC12V±10%
|  | POE | 12V PoE(802.3af)
|  | Power Consumption | 4W
|  | Vandalproof/Water Proof | IK08 and IP67（Optional）
|  | Operational Temperature | -20℃~60℃
|  | Operational humidity | ＜90%(No condensation)
|  | Net Weight | 180 g
|  | Dimensions: | ø68.8 x 59.2 mm