## JI-SP225
Vehicle IP-Camera Specification
2.0 Mega pixel Mini IP-Camera, fixed 2.8mm lens, Support POE 12V |  | ICARVISIONS (SHENZHEN) TECHNOLOGY CO.,LTD
Website: www.icarvisions.com
Features: 1.1/2.9" SONY IMX323 image sensor 2.Use intelligent transmission technology,VBR adaptive for network bandwidth; 3. High-resolution(2.0 Mega pixel),support dual streaming; 4.Embedded RTOS system, Dual-core 32-bit DSP; 5.Fixed 2.8mm wide angle lens,horizontal angle of view 92°; 6.Support standard Onvif Protocol 7.Support 12V POE power supply (802.3af)
|  | Model | JI-SP225
|  | Image Sensor | 1/2.9" SONY IMX323
|  | TV System | PAL/NTSC
|  | Video Format | H.264
|  | Lens | 2.8mm
|  | Max video resolution | 1920*1080,25 / 30FPS
|  | Video Bit Rate | 1Mbps~8Mbps
|  | Audio | Optional
|  | Min illumination | Color 0.01 Lux@F1.2 Black and white 0.001 Lux
|  | IR | N/A
Product Photo: | Dimensions: | WDR | D-WDR
|  | horizontal angle of view | 92°
|  | SD card | N/A
|  | Dual Streaming | Support
|  | ONVIF Protocol | Support
|  | Power | DC12V±10%
|  | POE | 12V PoE(802.3af)
|  | Power Consumption | 4W
|  | Outdoor vandal-resistant | N/A
|  | Operational Temperature | -20℃~60℃
|  | Operational humidity | ＜90%(No condensation)
|  | Net Weight | 150g
|  | Dimensions: | 49.5*47.5 mm