## JA-MC938
Vehicle AHD Camera Specification（ A-pillar DSM Camera）
1080P AHD IR Camera, 3.5mm len |  | ICARVISIONS (SHENZHEN) TECHNOLOGY CO.,LTD
www.icarvisions.com
Features: 1.Millions of Analog high-resolution(2.0 Mega pixel); 2.Support IR function,infrared LED range 10m; 3.Support 12V DC ±10%,Low power consumption.
|  | Model | JA-MC938
|  | Image Sensor | 1/3” CMOS
|  | TV System | PAL/NTSC
|  | Len | 3.5mm
|  | Effective Pixel Arrey | 1920H x 1080 V
|  | Min illumination | 0.01 Lux
|  | S/N Ratio | >80dB
|  | WDR | D-WDR
|  | IR | 940IR LED
|  | Infrared LED Range | 10m
Product Photo: | Dimensions: | Audio fuction | Support
|  | Speaker | Support
|  | keystroke | N/A
|  | Horizontal angle of view | 3.5mm（76°）
|  | Current | 165mA±5mA
|  | Tilt Adjusting | Support
|  | Power Supply | 12V DC ±10%
|  | Dimensions | 67*54*33mm
|  | Net Weight | 150 g
|  | Weatherproof/Water Proof | N/A
|  | Operational Temperature | -25 ~ +75 ° C
|  | Operational humidity | 20%~80%
|  | Vedio interface | 10PIN Aircraft Round Connector Plug