## JH8-HD(720)
ICARVISIONS (SHENZHEN) TECHNOLOGY CO.,LTD.
Add: 4/F, Block 3, TingWei Industry Park, No.2 HongLangBei Road , BaoAn District, Shenzhen, China
Tel: 0086-755-86019299 Fax: 0086-755-86019266 Email: sale@icarvisions.com
Model: JH8-HD (720P) |  | Specification
Function |  | JH8-HD (720P)
System | Language | English / Chinese
| Operation Interface | Graphical User Interface（OSD menu）
| Password Security | 2 Levels: Administrator & User
Video | Video Input | Supports 8 channels CIF/HD1/D1/960H camera Video input Supports 8 channels 720P AHD Video input Supports 4 channels 720P AHD + 4 channels CIF/HD1/D1/960H Video input Supports 1-CH 720P/1080P IPC + 8-CH 960H/D1/CIF Video input Supports 1-CH 720P/1080P IPC +8-CH 720P AHD Video input
| Video Output | 2 Channels (Front Panel 3.5mm Jack, Rear Panel on 24pin I/O Port)
| Video Display | Single picture, 1~9pictures
| Signal System | PAL / NTSC ( PAL@200 frame 720P/sec; NTSC@240 frame 720P/sec )
| Image Compression | H.264 Main profile
Audio | Audio Input | 8 Channels
| Audio Output | 2 Channels (Front Panel 3.5mm Jack, Rear Panel on 24pin I/O Port)
| Record Format | Synchronized A/V recording
Recording & Storage | Image Resolution | CIF / HD1 / D1 / 960H / 720P / 1080P optional
| Video Coding | ISO14496-10 Industry Standard
| Video Bit Rate | CIF: 1536Kbps ~ 128Kbps,
HD1/D1: 2048Kbps ~ 400Kbps,
960H: 2048Kbps ~ 400Kbps,
720P:4096Kbps ~ 400Kbps
1080P:4096Kbps ~ 400Kbps
Select from 8 Levels of Video Image Quality ranging from 1(Highest) to 8(Lowest)
| Audio Bit Rate | 40Kbps
| Storage | Support 2.5" 7mm-9mm HDD（ up to 2TB） ; also support 2.5" SSD（up to 8TB） and 1 SD card for backup（at 3G/4G/WIFI model option）
Alarm | Alarm Input | 8 Channels, Select Trigger for either less than 1VDC or greater than 5VDC
| Alarm Output | 1 Channel, 12V output
Communication Ports | RS485 | 1 Port for PTZ control or Data Device usage
| RS232 | 2 Port for communication or data usage
| RJ45 Network | 1 Port of RJ45(100M Ethernet port), For connection to an IP camera with maximum of 1080P
| USB | 2 Ports for USB 2.0, the front panel one to download video files & upgrade firmware; the rear panel one is optional.
Wireless Communication* | 3G/4G* | Supported
| Wi-Fi* | Internal Wi-Fi 802.11b/g/n/ac optional
GPS* | Int'l Standard GPS | Internal GPS module. Real-time geographic coordinates, speed information
G-Sensor | Internal G-Sensor | Supports 3 Axis Motion Detection with user set ranges, for X, Y and Z coordinates
Software | PC Playback | A/V, GPS, Mapview, Speed, G-Sensor, etc. files available for playback on PC. Limited playback is also available on MDVR
| IVMS | Wireless (require Wi-Fi or cellular Option) real-time A/V monitoring, GPS, alarms, etc.
Software Upgrade | Local or Remotely | Upgrade through the front USB2.0 or remotely via IVMS platform
Voltage Input | +8～+36V | 8～36VDC Please check operational voltage of vehicle prior to the installation of the MDVR and its accessories to prevent possible damage
Voltage Output | 12V | 12V（+/-0.2V），Max 3A
ACC Detection | ≤4V | Power-off
| ≥6V | Power-on
Video Input Resistance | 75Ω | 75Ω
Video Output Voltage | 2Vp-p | 2VP-P CVBS output analog signal, screen input requires 75Ω resistance
I / O Port | <1V | Low voltage trigger
| >5V | High voltage trigger
Operational Temperature | -40℃～80℃ | Install in well ventilated area, protected from moisture, heat, dust and vibration
Dimensions | 192x184x61mm | Including Security Cover 248x184x61mm