## JS1A
ICARVISIONS (SHENZHEN) TECHNOLOGY CO.,LTD.
Add: 4/F, Block 3, TingWei Industry Park, No.2 HongLangBei Road , BaoAn District, Shenzhen, China
Tel: 0086-755-86019299 Fax: 0086-755-86019266 Email: sale@icarvisions.com
Model: JS1A |  | Specification
Function |  | JS1A
System | Language | English / Chinese
| Operation Interface | Graphical User Interface (OSD menu)
| Password Security | 2 Levels: Administrator or User
Video | Video Input | Support 4 channels 1080P AHD / 960P AHD / 720P AHD / 960H + 1 channel IPC (720P /1080P) Video input Note: (4x15 fps) 4-CH 1080P AHD + 1-CH 720P/1080P IPC Video input (4x15 fps) 4-CH 1080P AHD camera Video input
| Video Output | 1 Channels (Rear Panel on 12 pin I/O&AV-OUT Port )
| Video Display | Single picture, 1~5 pictures
| Signal System | PAL / NTSC ( PAL@100 frame 720P/sec; NTSC@120 frame 720P/sec )
| Image Compression | H.265/H.264 Main profile
Audio | Audio Input | 4 Channels
| Audio Output | 1 Channels ( Rear Panel on 12 pin I/O&AV-OUT Port )
| Recording Format | Synchronized A/V recording
Recording & Storage | Image Resolution | CIF / HD1 / D1 / 960H / 720P/1080P optional
| Video Coding | ISO14496-10 Industry Standard
| Video Bit Rate | CIF: 1536Kbps ~ 128Kbps,
HD1/D1: 2048Kbps ~ 400Kbps,
960H: 2048Kbps ~ 400Kbps,
720P:4096Kbps ~ 400Kbps
1080P:4096Kbps ~ 400Kbps
Select from 8 Levels of Video Image Quality ranging from 1(Highest) to 8(Lowest)
| Audio Bit Rate | 128Kbps
| Storage | 1 SD Card Slot, Up to 256GB , Class 10 or higher
Alarm | Alarm Input | 4 Channels, Select trigger for either less than 1VDC or greater than 5VDC
| Alarm Output | 1 Channel, 12V output
Communication Ports | RS232 | 1 Port for communication or data usage
| RJ45 Network | 1 Port of RJ45(100M Ethernet port). For connection to an IP camera with maximun of 1080P
| USB | 1 Port for USB 2.0, download video files & upgrade firmware
Wireless Communication* | 3G/4G* | Supported （Choose either 4G or WIFI)
| Wi-Fi* | Internal Wi-Fi 802.11b/g/n/ac optional （Choose either 4G or WIFI)
GPS* | Int'l Standard GPS* | Internal GPS module. Real-time geographic coordinates, speed information
G-Sensor* | Internal G-Sensor * | Support 6 axis Gyroscope (G-Sensor), support crash detection, and other detection like harsh breaking, acceleration and cornering
Software | PC Playback | A/V, GPS, Mapview, Speed, G-Sensor, etc. files available for playback on PC. Limited playback is also available on MDVR
| IVMS | Wireless (requires Wi-Fi or cellular Option) real-time A/V monitoring, GPS, alarms, etc.
Software Upgrade | Local or Remotely | Upgrade through SD card or remotely via IVMS platform
Voltage Input | +8～+36V | 8～36VDC Please check operational voltage of vehicle prior to the installation of the MDVR and its accessories to prevent possible damage.
Voltage Output | 12V | 12V（+/-0.2V），Max 3A
ACC Detection | <8.5V | Power-off
| >9V | Power-on
Video Input Resistance | 75Ω | 75Ω
Video Output Voltage | 2Vp-p | 2VP-P CVBS output analog signal, screen input requires 75Ω resistance
I / O Port | <1V | Low voltage trigger
| >5V | High voltage trigger
Operational Temperature | -25℃ ~ 75℃ | Install in well ventilated area, protected from moisture, heat, dust and vibration
Dimensions | 136*119.2*35.6mm | with mounting brackets 160*119.2*35.6mm