## JS2A
ICARVISIONS (SHENZHEN) TECHNOLOGY CO.,LTD.
Add: 4/F, Block 3, TingWei Industry Park, No.2 HongLangBei Road , BaoAn District, Shenzhen, China
Tel: 0086-755-86019299 Fax: 0086-755-86019266 Email: sale@icarvisions.com
Model: JS2AN-HD |  | Specification
Function |  | JS2AN-HD
System | Language | English / Chinese
| Operation Interface | Graphical User Interface（OSD menu）
| Password Security | 2 Levels: Administrator & User
AI | DSM (JA-MC921) | Yawning Detection Eyes Closing Detection Smoking Detection Making Phone Calls Detection Distraction Detection Driver Absence Detection Camera Covered Detection Wearing Glasses Detection
| ADAS (JA-MC920) | Lane Departure Warning Safe Distance Warning Froward Collision Warning Pedestrian Collision Warning
| BSD（Optional） | Blind Spot Detection (front & right)
Video | Video Input | Option1: Support 2 channels 1080P AHD (DSM & ADAS) + 2 channels 1080P AHD / 960P AHD / 720P AHD / 960H /D1 /CIF + 1 channel IPC (720P /1080P) Video input Option2: 4 channels 1080P AHD / 960P AHD / 720P AHD / 960H /D1 /CIF + 1 channel IPC (720P /1080P) Video input
| Video Output | 2 Channels (Front Panel 3.5mm Jack, Rear Panel on 24 pin I/O Port )
| Video Display | Single picture, 1~5 pictures
| Signal System | PAL / NTSC ( PAL@100 frame 1080P/sec; NTSC@120 frame 1080P/sec )
| Image Compression | H.265 /H.264 Main profile
Audio | Audio Input | 4 Channels
| Audio Output | 2 Channels (Front Panel 3.5mm Jack, Rear Panel on 24pin I/O Port)
| Record Format | Synchronized A/V recording
Recording & Storage | Image Resolution | CIF / HD1 / D1 / 960H / 720P /1080Poptional
| Video Coding | ISO14496-10 Industry Standard
| Video Bit Rate | CIF: 1536Kbps ~ 128Kbps,
HD1/D1: 2048Kbps ~ 400Kbps,
960H: 2048Kbps ~ 400Kbps,
720P:4096Kbps ~ 400Kbps
1080P:4096Kbps ~ 400Kbps
Select from 8 Levels of Video Image Quality ranging from 1(Highest) to 8(Lowest)
| Audio Bit Rate | 40Kbps
| Storage | 2 SD Card Slots, Up to 256GB each, Class 10 or higher
Alarm | Alarm Input | 8 Channels, Select Trigger for either less than 1VDC or greater than 5VDC
| Alarm Output | 1 Channel, 12V output
Communication Ports | RS485 | 1 Port for PTZ control or Data Device usage
| RS232 | 2 Port for communication or data usage
| RJ45 Network | 1 Port of RJ45, For connection to an IP camera with maximum of 1080P
| Speed | 1 Channel（Optional, shared with the port IO /IN 8)
| CAN | 1 Channel（Optional, shared with the port IO /IN 6/7)
Wireless Communication* | 3G/4G* | Supported
| Wi-Fi* | Internal Wi-Fi 802.11b/g/n/ac optional
GPS* | Int'l Standard GPS | Internal GPS module. Real-time geographic coordinates, speed information
G-Sensor | Internal G-Sensor | Support 6 axis Gyroscope (G-Sensor), support crash detection, and other detection like harsh breaking, acceleration and cornering
Software | PC Playback | A/V, GPS, Mapview, Speed, G-Sensor, etc. files available for playback on PC. Limited playback is also available on MDVR
| IVMS | Wireless (require Wi-Fi or cellular Option) real-time A/V monitoring, GPS, alarms, etc.
Software Upgrade | Local or Remotely | Upgrade through SD card or remotely via IVMS platform
Voltage Input | +8～+36V | 8～36VDC Please check operational voltage of vehicle prior to the installation of the MDVR and its accessories to prevent possible damage
Voltage Output | 12V | 12V（+/-0.2V），Max 3A
ACC Detection | ≤4V | Power-off
| ≥6V | Power-on
Video Input Resistance | 75Ω | 75Ω
Video Output Voltage | 2Vp-p | 2VP-P CVBS output analog signal, screen input requires 75Ω resistance
I / O Port | <1V | Low voltage trigger
| >5V | High voltage trigger
Operational Temperature | -25℃ ~ 75℃ | Install in well ventilated area, protected from moisture, heat, dust and vibration
Dimensions | 170x142x50mm | Including Security Cover 170x187x50mm
Model: JA-MC920
Model | JA-MC920
Image Sensor | 1/2.9” CMOS
TV System | PAL / NTSC
Horizontal Resolution | 1080P
Lens optional | 6mm
Effective Pixel Arrey | 1920 H x 1080 V
Min illumination | 0.001 Lux
Audio function | N/A
S/N Ratio | >80dB
WDR | D-WDR
IR &Infrared LED Range | N/A
Horizontal angle of view | 50°
Tilt Adjusting | Support
Power Supply | DC 12V±5%,65mA±5mA
Dimensions | 105*68*43mm
Net Weight | 100g
Weatherproof/Water Proof | N/A
Operational Temperature | ­25℃～75℃
Operational humidity | ＜90%
Vedio port | 4PIN Aircraft Round Connector Plug
Model: JA-MC921
Model | JA-MC921
Image Sensor | 1/3” CMOS
TV System | PAL / NTSC
Horizontal Resolution | 1080P
Lens optional | 6mm
Effective Pixel Arrey | 1920 H x 1080 V
Min illumination | 0.001 Lux
Audio function | Support
Speaker | Support
S/N Ratio | >80dB
WDR | D-WDR
IR &Infrared LED Range | IR LED 3535*2 pcs
Horizontal angle of view | 50°
Tilt Adjusting | Support
Power Supply | DC 12V±5%,165mA±5mA
Dimensions | 80*86.5*37.5mm
Net Weight | 150g
Weatherproof/Water Proof | N/A
Operational Temperature | ­25℃～75℃
Operational humidity | ＜90%
Video port | 10PIN Aircraft Round Connector Plug